## Sucker Motor and Santizer
Component | Pin / Terminal | Arduino Pin / Power | Connected To | Notes
L298N | ENA | D10 | Arduino | PWM speed control Motor A
L298N | IN1 | D7 | Arduino | Motor A direction
L298N | IN2 | D4 | Arduino | Motor A direction
L298N | OUT1 | - | Motor A | Motor terminal
L298N | OUT2 | - | Motor A | Motor terminal
L298N | ENB | D9 | Arduino | PWM speed control Motor B
L298N | IN3 | D5 | Arduino | Motor B direction
L298N | IN4 | D6 | Arduino | Motor B direction
L298N | OUT3 | - | Motor B | Motor terminal
L298N | OUT4 | - | Motor B | Motor terminal
IR Sensor (Sucker) | OUT | D2 | Arduino | LOW = Blocked
IR Sensor (Sucker) | VCC | 5V | Power
IR Sensor (Sucker) | GND | GND | Ground
IR Sensor (New) | OUT | D11 | Arduino | LOW = Blocked
IR Sensor (New) | VCC | 5V | Power
IR Sensor (New) | GND | GND | Ground
Float Switch | Wire 1 | D3 | Arduino | INPUT_PULLUP
Float Switch | Wire 2 | GND | Ground | Water safety
Buzzer | + | D8 | Arduino | Active buzzer
Buzzer | - | GND | Ground
LCD (I2C) | SDA | A4 | Arduino
LCD (I2C) | SCL | A5 | Arduino
LCD (I2C) | VCC | 5V | Power
LCD (I2C) | GND | GND | Ground

## Moving Motor
Component | Pin / Terminal | Connected To | Arduino Pin | Notes
PIR Sensor | OUT | Arduino | D2 | Motion detection
PIR Sensor | VCC | Power | 5V
PIR Sensor | GND | Ground | GND
L298N | IN1 | Arduino | D3 | Left motor direction
L298N | IN2 | Arduino | D4 | Left motor direction
L298N | IN3 | Arduino | D5 | Right motor direction
L298N | IN4 | Arduino | D6 | Right motor direction | Fabiha Kazi | 22101435
L298N | OUT1 | Left Motor | - | Motor terminal
L298N | OUT2 | Left Motor | - | Motor terminal
L298N | OUT3 | Right Motor | - | Motor terminal
L298N | OUT4 | Right Motor | - | Motor terminal
L298N | GND | Arduino | GND | Common ground
L298N | +12V | Motor Power | External | Motor supply
Ultrasonic Sensor (HC-SR04) | TRIG | Arduino | D8
Ultrasonic Sensor (HC-SR04) | ECHO | Arduino | D9
Ultrasonic Sensor (HC-SR04) | VCC | Power | 5V
Ultrasonic Sensor (HC-SR04) | GND | Ground | GND